## Sheet1
Colour | Pin No | Pin Name | Description
Black | 1 | Manufacturer Discretionary | This pin is non-standard and depends on the vehicle’s manufacturer. It is not required for normal communication.
Brown | 2 | SAE J1850 Bus+ | Bus positive pin of the protocol. It uses the Variable Pulse Width protocol and is typically found in General Motors vehicles.
Red | 3 | Manufacturer Discretionary | This pin is non-standard and depends on the vehicle’s manufacturer. It is not required for normal communication.
Orange | 4 | Chassis Ground | The ground of the Car system (including chassis).
Yellow | 5 | Signal Ground | The ground of the Car system (including chassis).
Green | 6 | CAN High ISO 15765-4, SAE J2284 | CAN High Pin. It follows a 2-wire CAN protocol at 1Mbps speed.
Blue | 7 | ISO 9141-2 / ISO 14230-4 K Line | K line pin. It follows an asynchronous serial communication protocol.
Purple | 8 | Manufacturer Discretionary | This pin is non-standard and depends on the vehicle’s manufacturer. It is not required for normal communication.
Gray | 9 | Manufacturer Discretionary | This pin is non-standard and depends on the vehicle’s manufacturer. It is not required for normal communication.
White | 10 | SAE J1850 Bus- | Bus negative pin of the protocol. It follows the Variable Pulse Width protocol.
Pink | 11 | Manufacturer Discretionary | This pin is non-standard and depends on the vehicle’s manufacturer. It is not required for normal communication.
Light Green | 12 | Manufacturer Discretionary | This pin is non-standard and depends on the vehicle’s manufacturer. It is not required for normal communication.
Black & White | 13 | Manufacturer Discretionary | This pin is non-standard and depends on the vehicle’s manufacturer. It is not required for normal communication.
Brown & White | 14 | CAN Low ISO 15765-4, SAE J2284 | CAN Low Pin. It uses a 2-wire CAN protocol at 1Mbps speed.
Red & White | 15 | ISO 9141-2 / ISO 14230-4 L Line (Optional) | K-line pin. It uses an asynchronous serial communication protocol.
Green & White | 16 | Vehicle Battery Power | Connects to the vehicle’s battery to power scan tools. Type "A" 12V/4A; Type "B" 24V/2A